## Sheet1
I-195 Redevelopment District Design Review Application Exhibit 2: Fenestration Transparency Calculations
|  |  | A | B | C | D
Use and Story | Development Plan Standard (Section 2.5.A.2) | Approved Waiver Standard (if applicable) | Total Relevant Facade Area (sf) | Total Opaque Wall Area within Relevant Facade Area (sf) | Total Glazing or Screen Wall Area within Relevant Facade Area (sf) | Fenestration Transparency % ((C ÷ A) x 100)
Ground floor residential uses (minimum transparency between 2’ to 9’ above grade) | 35% |  | 100 | 65 | 35 | 35%
Ground floor non-residential uses (minimum transparency between 1’ to 12’ above grade) | 70% |  | 100 | 30 | 70 | 70%
Upper story uses (minimum transparency based on full facade of a representative floor) | 35% |  | 100 | 65 | 35 | 35%